## Sheet1
Category | Quantity | Model | Price Per Unit | Total | Purchase Link | Notes
Heatsink | 1 | Noctua NH-U12A | 129 | 129 | https://www.amazon.com/dp/B07PN4RDW3 | Other heatsinks will likely work, this is just a top of the line one, and I haven't tested others
Fans | 2 | Noctua NF-F12 iPPC-2000PWM | 29 | 58 | https://www.amazon.com/Noctua-NF-F12-iPPC-2000-PWM/dp/B00KFCR5BA | These are waterproofed version of the original fans with the NH-U12A, I think they are likely optional.
Controller | 1 | M5Stack M5Dial | 22.7 | 22.7 | https://shop.m5stack.com/products/m5stack-dial-esp32-s3-smart-rotary-knob-w-1-28-round-touch-screen
GPIO Expander | 1 | M5Stack Extend I/O 2 Unit | 6.5 | 6.5 | https://shop.m5stack.com/products/extend-i-o-unit-2-stm32f0
Adapter Cable | 1 | M5Stack Grove2Dupont | 4.5 | 4.5 | https://shop.m5stack.com/products/grove2dupont-conversion-cable-20cm-5pairs | This is used to connect Port B to various components. Not strictly required if you want to do some soldering
H-Bridge | 1 | BTS7960 IBT-2 | 10.99 | 10.99 | https://www.amazon.com/HiLetgo-BTS7960-Driver-Arduino-Current/dp/B00WSN98DC
Temp Decoder | 1 | Max31865 | 13.99 | 13.99 | https://www.amazon.com/dp/B071DVVZHC
Temp Sensor | 1 | P100 RTD Temp Sensor | 9.03 | 9.03 | https://www.aliexpress.us/item/3256809130010113.html | So you need a P100 temp probe. And it can be 2/3/4 wire (the max supports all). But it needs to be 4mm diameter, and less than .75" long. Those are limited options. But you can buy a longer one and bend it. For exmaple, I currently use this: https://www.amazon.com/Platinum-Resistance-Waterproof-Temperature-Controller/dp/B095X6SW42
1k resistor | 1 | 1k resistor | 3.99 | 3.99 | https://www.amazon.com/California-JOS-Carbon-Resistor-Tolerance/dp/B0BR6JNM1M | Any old 1k resistor will do (this is pulldown for ADC)
Fuses | 1 | 6x Inline Auto fuse holder + fuses | 7.88 | 7.88 | https://www.amazon.com/dp/B0D7D25G62 | You need just 3x, any inline auto fuse wire will do. You also will need 1x5A fuse, 2x20A fuse (but those come with the kit linked)
Gasket | 1 | Plastic Submersible Cord Grip, NPT Threads, for 0.16"-0.31" Cord OD, | 4.06 | 4.06 | https://www.mcmaster.com/69915k51
Screws | 1 | 100x Steel Hex-Drive Flat Head Screws 8-32 Thread Size, 5/8" Long | 20.08 | 20.08 | https://www.mcmaster.com/91253A196 | Could choose cheaper ones (like zinc plated). I like the black though. Any 8-32 flat head 5/8" lengh, with 82 degree countersink angle will work
Screws | 1 | 18-8 Stainless Steel Button Head Hex Drive Screw, 8-32 Thread Size, 5/8" Long | 8.49 | 8.49 | https://www.mcmaster.com/92949A196 | These are from original BOM and the screws on stonecold
O-ring cord | 1 | High-Temperature Silicone O-Ring Cord Stock, 1/8 Fractional Width, 0.139" Actual Width | 2.73 | 2.73 | https://www.mcmaster.com/96505K23 | I think 3ft is enough, but I haven't measured
301.94
Extra Stuff I Used
Hookup wire | 1 | 16 Gauge Red/Black | 9.99 | 9.99 | https://www.amazon.com/Electrical-60ft-Black-Copper-Clad-Appliances-Electronics/dp/B0FC6TKT36 | Used to connect stuff and extend the TEC wires.
WAGO Nutes | 1 | WAGO Lever Nuts | 44.95 | 44.95 | https://www.amazon.com/dp/B0BN6MBR7X | Used to attach power rails together. But don't need anything as expensive (I think I used 2x 4 slot ones)
Dupont Crimping Kit | 1 | Taiss Dupont Crimping Tool Kit with 600PCS 2.54mm Dupont Connector Kit | 21.99 | 21.99 | https://www.amazon.com/dp/B0B11RLGDZ | For making custom cables to take up less room